## Página1
| Quantidade | Código | Nome | Descrição | Fabricante | Número do Fabricante | Preço Unitário (R$) | Preço Total (R$)
Placa Core | 1 | PUR031-C001 | Arduino Nano | ATmega328 Arduino Nano AVR® ATmega MCU 8-Bit AVR Embedded Evaluation Board | Arduino | A000005 | 49.9 | R$ 49.90
| 1 | PUR031-C002 | Acelerômetro e Giroscópio | Gy521 Mpu-6050 Module, Axis Gyroscope Module, Accelerometer Module manufacturer / supplier in China, offering Gy-521 Mpu-6050 3 Axis Gyroscope and Accelerometer Module, Wrobot Digital 38kHz IR Transmitter Sensor Arduino Compatible, Serial Port Bluetooth with Baseboardslave Arduino Compatible and so on. | Shanhai | GY521 MPU-6050 Module | 22.9 | R$ 22.90
| 1 | PUR031-C003 | Bluetooth | Módulo Bluetooth RS232 HC-05 |  |  | 36.9 | R$ 36.90
| 2 | PUR031-C004 | Barra de 15 pinos | 15 Position Header Connector 0.100" (2.54mm) Through Hole Tin | Sullins Connector Solutions | PPTC151LFBN-RC | 1.0875 | R$ 2.18
| 1 | PUR031-C005 | Barra de 12 pinos | 12 Position Header Connector 0.100" (2.54mm) Through Hole Tin | Sullins Connector Solutions | PPTC121LFBN-RC | 0.87 | R$ 0.87
| 1 | PUR031-C006 | Barra de 6 pinos | 6 Position Header Connector 0.100" (2.54mm) Through Hole Tin | Sullins Connector Solutions | PPTC061LFBN-RC | 0.435 | R$ 0.44
| 1 | PUR031-C007 | Barra de 5 pinos | 5 Position Header Connector 0.100" (2.54mm) Through Hole Tin | Sullins Connector Solutions | PPTC051LFBN-RC | 0.3625 | R$ 0.36
| 1 | PUR031-C008 | Barra de 8 pinos | 8 Position Header Connector 0.100" (2.54mm) Through Hole Tin | Sullins Connector Solutions | PPTC081LFBN-RC | 0.58 | R$ 0.58
| 1 | PUR031-C009 | Barra de 2 pinos | 2 Positions Header, Breakaway Connector 0.100" (2.54mm) Through Hole Gold | Sullins Connector Solutions | PRPC002SAAN-RC | 0.07 | R$ 0.07
| 2 | PUR031-C010 | Resistor | 220 Ohm ±5% 0.25W, 1/4W Through Hole Resistor Axial Flame Retardant Coating, Safety Carbon Film | Stackpole Electronics Inc. | CF14JT220R | 0.095 | R$ 0.19
Head | 1 | PUR031-H001 | Arduino UNO | ATmega328P Arduino Uno AVR® ATmega MCU 8-Bit AVR Embedded Evaluation Board | Arduino | A000066 | 49.9 | R$ 49.90
| 1 | PUR031-H002 | TFT LCD | 2.4'' TFT LCD Shield Arduino ILI9341 | mcufriend | C202 | 69.9 | R$ 69.90
| 1 | PUR031-H003 | Cartão Micro SD | Memory Card microSD™ 8GB Class 10 MLC | ATP Electronics, Inc. | AF8GUD3-OEM | 34.9 | R$ 34.90
| 1 | PUR031-H004 | Sensor de Toque | Sensor Touch Capacitivo TTP223B |  |  | 16.9 | R$ 16.90
Body | 2 | PUR031-B001 | Micro Servo Motor | Micro Servo 9g SG90 TowerPro, Peso 9g, Dimensão 23x12.2x29mm, Torque 1.8Kg/cm(4.8V), Tensão de operação: 4.8V, Temperatuda de Operação: 0-55ºC | TowerPro | SG90 | 14.9 | R$ 29.80